## Sheet1
Reading H (in 0.001 in) | 16
Reading H in mm | 0.04064 | mm
Distance B | 52.98 | mm
Mirror Diameter | 0.2 | m
Radius of Curvature R | 11.5112 | m
Focal Length | 5.7556 | m
Focal Ratio | 28.7779